## parameters
Parameter | Explanation | Units | Status
(Values with standard deviation of "dl" indicate 75% of detection limit)
Sample | Sample Number |  | Final
Start_Date | Sampling start date |  | Final
Start_Lat | Sampling start Latitude |  | Final
Start_Long | Sampling start Longitude |  | Final
End_Date | Sampling end date |  | Final
End_Lat | Sampling end Latitude |  | Final
End_Long | Sampling end Longitude |  | Final
Air_Vol | Volume of air sampled | m3 | Final
Na_fine | Fine mode (<1µm) sodium concentration | nmol m-3 | Final
Na_fine_SD | Fine mode (<1µm) sodium concentration, standard deviation | nmol m-3 | Final
Na_coarse | Coarse mode (>1µm) sodium concentration | nmol m-3 | Final
Na_coarse_SD | Coarse mode (>1µm) sodium concentration, standard deviation | nmol m-3 | Final
Na_Total | Total aerosol sodium concentration | nmol m-3 | Final
Na_Total_SD | Total aerosol sodium concentration, standard deviation | nmol m-3 | Final
NH4_fine | Fine mode (<1µm) ammonium concentration | nmol m-3 | Final
NH4_fine_SD | Fine mode (<1µm) ammonium concentration, standard deviation | nmol m-3 | Final
NH4_coarse | Coarse mode (>1µm) ammonium concentration | nmol m-3 | Final
NH4_coarse_SD | Coarse mode (>1µm) ammonium concentration, standard deviation | nmol m-3 | Final
NH4_Total | Total aerosol ammonium concentration | nmol m-3 | Final
NH4_Total_SD | Total aerosol ammonium concentration, standard deviation | nmol m-3 | Final
Mg_fine | Fine mode (<1µm) magnesium concentration | nmol m-3 | Final
Mg_fine_SD | Fine mode (<1µm) magnesium concentration, standard deviation | nmol m-3 | Final
Mg_coarse | Coarse mode (>1µm) magnesium concentration | nmol m-3 | Final
Mg_coarse_SD | Coarse mode (>1µm) magnesium concentration, standard deviation | nmol m-3 | Final
Mg_Total | Total aerosol magnesium concentration | nmol m-3 | Final
Mg_Total_SD | Total aerosol magnesium concentration, standard deviation | nmol m-3 | Final
K_fine | Fine mode (<1µm) potassium concentration | nmol m-3 | Final
K_fine_SD | Fine mode (<1µm) potassium concentration, standard deviation | nmol m-3 | Final
K_coarse | Coarse mode (>1µm) potassium concentration | nmol m-3 | Final
K_coarse_SD | Coarse mode (>1µm) potassium concentration, standard deviation | nmol m-3 | Final
K_Total | Total aerosol potassium concentration | nmol m-3 | Final
K_Total_SD | Total aerosol potassium concentration, standard deviation | nmol m-3 | Final
Ca_fine | Fine mode (<1µm) calcium concentration | nmol m-3 | Final
Ca_fine_SD | Fine mode (<1µm) calcium concentration, standard deviation | nmol m-3 | Final
Ca_coarse | Coarse mode (>1µm) calcium concentration | nmol m-3 | Final
Ca_coarse_SD | Coarse mode (>1µm) calcium concentration, standard deviation | nmol m-3 | Final
Ca_Total | Total aerosol calcium concentration | nmol m-3 | Final
Ca_Total_SD | Total aerosol calcium concentration, standard deviation | nmol m-3 | Final
Cl_fine | Fine mode (<1µm) chloride concentration | nmol m-3 | Final
Cl_fine_SD | Fine mode (<1µm) chloride concentration, standard deviation | nmol m-3 | Final
Cl_coarse | Coarse mode (>1µm) chloride concentration | nmol m-3 | Final
Cl_coarse_SD | Coarse mode (>1µm) chloride concentration, standard deviation | nmol m-3 | Final
Cl_Total | Total aerosol chloride concentration | nmol m-3 | Final
Cl_Total_SD | Total aerosol chloride concentration, standard deviation | nmol m-3 | Final
NO3_fine | Fine mode (<1µm) nitrate concentration | nmol m-3 | Final
NO3_fine_SD | Fine mode (<1µm) nitrate concentration, standard deviation | nmol m-3 | Final
NO3_coarse | Coarse mode (>1µm) nitrate concentration | nmol m-3 | Final
NO3_coarse_SD | Coarse mode (>1µm) nitrate concentration, standard deviation | nmol m-3 | Final
NO3_Total | Total aerosol nitrate concentration | nmol m-3 | Final
NO3_Total_SD | Total aerosol nitrate concentration, standard deviation | nmol m-3 | Final
SO4_fine | Fine mode (<1µm) sulphate concentration | nmol m-3 | Final
SO4_fine_SD | Fine mode (<1µm) sulphate concentration, standard deviation | nmol m-3 | Final
SO4_coarse | Coarse mode (>1µm) sulphate concentration | nmol m-3 | Final
SO4_coarse_SD | Coarse mode (>1µm) sulphate concentration, standard deviation | nmol m-3 | Final
SO4_Total | Total aerosol sulphate concentration | nmol m-3 | Final
SO4_Total_SD | Total aerosol sulphate concentration, standard deviation | nmol m-3 | Final
Oxalate_fine | Fine mode (<1µm) oxalate concentration | nmol m-3 | Final
Oxalate_fine_SD | Fine mode (<1µm) oxalate concentration, standard deviation | nmol m-3 | Final
Oxalate_coarse | Coarse mode (>1µm) oxalate concentration | nmol m-3 | Final
Oxalate_coarse_SD | Coarse mode (>1µm) oxalate concentration, standard deviation | nmol m-3 | Final
Oxalate_Total | Total aerosol oxalate concentration | nmol m-3 | Final
Oxalate_Total_SD | Total aerosol oxalate concentration, standard deviation | nmol m-3 | Final
Iodide_fine | Fine mode (<1µm) iodide concentration | pmol m-3 | Final
Iodide_fine_SD | Fine mode (<1µm) iodide concentration, standard deviation | pmol m-3 | Final
Iodide_coarse | Coarse mode (>1µm) iodide concentration | pmol m-3 | Final
Iodide_coarse_SD | Coarse mode (>1µm) iodide concentration, standard deviation | pmol m-3 | Final
Iodide_Total | Total aerosol iodide concentration | pmol m-3 | Final
Iodide_Total_SD | Total aerosol iodide concentration, standard deviation | pmol m-3 | Final
Iodate_fine | Fine mode (<1µm) iodate concentration | pmol m-3 | Final
Iodate_fine_SD | Fine mode (<1µm) iodate concentration, standard deviation | pmol m-3 | Final
Iodate_coarse | Coarse mode (>1µm) iodate concentration | pmol m-3 | Final
Iodate_coarse_SD | Coarse mode (>1µm) iodate concentration, standard deviation | pmol m-3 | Final
Iodate_Total | Total aerosol iodate concentration | pmol m-3 | Final
Iodate_Total_SD | Total aerosol iodate concentration, standard deviation | pmol m-3 | Final
TSI_fine | Fine mode (<1µm) total soluble iodine concentration | pmol m-3 | Final
TSI_fine_SD | Fine mode (<1µm) total soluble iodine concentration, standard deviation | pmol m-3 | Final
TSI_coarse | Coarse mode (>1µm) total soluble iodine concentration | pmol m-3 | Final
TSI_coarse_SD | Coarse mode (>1µm) total soluble iodine concentration, standard deviation | pmol m-3 | Final
TSI_Total | Total aerosol total soluble iodine concentration | pmol m-3 | Final
TSI_Total_SD | Total aerosol total soluble iodine concentration, standard deviation | pmol m-3 | Final
PO4_fine | Fine mode (<1µm) phosphate concentration | pmol m-3 | Final
PO4_fine_SD | Fine mode (<1µm) phosphate concentration, standard deviation | pmol m-3 | Final
PO4_coarse | Coarse mode (>1µm) phosphate concentration | pmol m-3 | Final
PO4_coarse_SD | Coarse mode (>1µm) phosphate concentration, standard deviation | pmol m-3 | Final
PO4_Total | Total aerosol phosphate concentration | pmol m-3 | Final
PO4_Total_SD | Total aerosol phosphate concentration, standard deviation | pmol m-3 | Final
SiO4_fine | Fine mode (<1µm) silicate concentration | nmol m-3 | Final
SiO4_fine_SD | Fine mode (<1µm) silicate concentration, standard deviation | nmol m-3 | Final
SiO4_coarse | Coarse mode (>1µm) silicate concentration | nmol m-3 | Final
SiO4_coarse_SD | Coarse mode (>1µm) silicate concentration, standard deviation | nmol m-3 | Final
SiO4_Total | Total aerosol silicate concentration | nmol m-3 | Final
SiO4_Total_SD | Total aerosol silicate concentration, standard deviation | nmol m-3 | Final
TDN_fine | Fine mode (<1µm) total dissolved nitrogen concentration | nmol m-3 | Final
TDN_fine_SD | Fine mode (<1µm) total dissolved nitrogen concentration, standard deviation | nmol m-3 | Final
TDN_coarse | Coarse mode (>1µm) total dissolved nitrogen concentration | nmol m-3 | Final
TDN_coarse_SD | Coarse mode (>1µm) total dissolved nitrogen concentration, standard deviation | nmol m-3 | Final
TDN_Total | Total aerosol total dissolved nitrogen concentration | nmol m-3 | Final
TDN_Total_SD | Total aerosol total dissolved nitrogen concentration, standard deviation | nmol m-3 | Final
SolFe_fine | Fine mode (<1µm) soluble iron concentration | pmol m-3 | Final
SolFe_fine_SD | Fine mode (<1µm) soluble iron concentration, standard deviation | pmol m-3 | Final
SolFe_coarse | Coarse mode (>1µm) soluble iron concentration | pmol m-3 | Final
SolFe_coarse_SD | Coarse mode (>1µm) soluble iron concentration, standard deviation | pmol m-3 | Final
SolFe_Total | Total aerosol soluble iron concentration | pmol m-3 | Final
SolFe_Total_SD | Total aerosol soluble iron concentration, standard deviation | pmol m-3 | Final
SolAl_fine | Fine mode (<1µm) soluble aluminium concentration | pmol m-3 | Final
SolAl_fine_SD | Fine mode (<1µm) soluble aluminium concentration, standard deviation | pmol m-3 | Final
SolAl_coarse | Coarse mode (>1µm) soluble aluminium concentration | pmol m-3 | Final
SolAl_coarse_SD | Coarse mode (>1µm) soluble aluminium concentration, standard deviation | pmol m-3 | Final
SolAl_Total | Total aerosol soluble aluminium concentration | pmol m-3 | Final
SolAl_Total_SD | Total aerosol soluble aluminium concentration, standard deviation | pmol m-3 | Final
SolMn_fine | Fine mode (<1µm) soluble manganese concentration | pmol m-3 | Final
SolMn_fine_SD | Fine mode (<1µm) soluble manganese concentration, standard deviation | pmol m-3 | Final
SolMn_coarse | Coarse mode (>1µm) soluble manganese concentration | pmol m-3 | Final
SolMn_coarse_SD | Coarse mode (>1µm) soluble manganese concentration, standard deviation | pmol m-3 | Final
SolMn_Total | Total aerosol soluble manganese concentration | pmol m-3 | Final
SolMn_Total_SD | Total aerosol soluble manganese concentration, standard deviation | pmol m-3 | Final
SolZn_fine | Fine mode (<1µm) soluble zinc concentration | pmol m-3 | Final
SolZn_fine_SD | Fine mode (<1µm) soluble zinc concentration, standard deviation | pmol m-3 | Final
SolZn_coarse | Coarse mode (>1µm) soluble zinc concentration | pmol m-3 | Final
SolZn_coarse_SD | Coarse mode (>1µm) soluble zinc concentration, standard deviation | pmol m-3 | Final
SolZn_Total | Total aerosol soluble zinc concentration | pmol m-3 | Final
SolZn_Total_SD | Total aerosol soluble zinc concentration, standard deviation | pmol m-3 | Final
TotalFe_Total | Total (fine + coarse) aerosol total iron concentration | pmol m-3 | Incomplete
TotalFe_Total_SD | Total (fine + coarse) aerosol total iron concentration, standard deviation | pmol m-3 | Incomplete
TotalAl_Total | Total (fine + coarse) aerosol total aluminium concentration | pmol m-3 | Incomplete
TotalAl_Total_SD | Total (fine + coarse) aerosol total aluminium concentration, standard deviation | pmol m-3 | Incomplete
TotalMn_Total | Total (fine + coarse) aerosol total manganese concentration | pmol m-3 | Incomplete
TotalMn_Total_SD | Total (fine + coarse) aerosol total manganese concentration, standard deviation | pmol m-3 | Incomplete
Note on detection limits:
Detection limits are calculated from the analytical or filter blank subtraction liquid-phase detection limit, and the air volume for each sample.

## data
Sample | Start_Date | Start_Lat | Start_Long | End_Date | End_Lat | End_Long | Air_Vol | Na_fine | Na_fine_SD | Na_coarse | Na_coarse_SD | Na_Total | Na_Total_SD | NH4_fine | NH4_fine_SD | NH4_coarse | NH4_coarse_SD | NH4_Total | NH4_Total_SD | Mg_fine | Mg_fine_SD | Mg_coarse | Mg_coarse_SD | Mg_Total | Mg_Total_SD | K_fine | K_fine_SD | K_coarse | K_coarse_SD | K_Total | K_Total_SD | Ca_fine | Ca_fine_SD | Ca_coarse | Ca_coarse_SD | Ca_Total | Ca_Total_SD | Cl_fine | Cl_fine_SD | Cl_coarse | Cl_coarse_SD | Cl_Total | Cl_Total_SD | NO3_fine | NO3_fine_SD | NO3_coarse | NO3_coarse_SD | NO3_Total | NO3_Total_SD | SO4_fine | SO4_fine_SD | SO4_coarse | SO4_coarse_SD | SO4_Total | SO4_Total_SD | Oxalate_fine | Oxalate_fine_SD | Oxalate_coarse | Oxalate_coarse_SD | Oxalate_Total | Oxalate_Total_SD | Iodide_fine | Iodide_fine_SD | Iodide_coarse | Iodide_coarse_SD | Iodide_Total | Iodide_Total_SD | Iodate_fine | Iodate_fine_SD | Iodate_coarse | Iodate_coarse_SD | Iodate_Total | Iodate_Total_SD | TSI_fine | TSI_fine_SD | TSI_coarse | TSI_coarse_SD | TSI_Total | TSI_Total_SD | PO4_fine | PO4_fine_SD | PO4_coarse | PO4_coarse_SD | PO4_Total | PO4_Total_SD | SiO4_fine | SiO4_fine_SD | SiO4_coarse | SiO4_coarse_SD | SiO4_Total | SiO4_Total_SD | TDN_fine | TDN_fine_SD | TDN_coarse | TDN_coarse_SD | TDN_Total | TDN_Total_SD | SolFe_fine | SolFe_fine_SD | SolFe_coarse | SolFe_coarse_SD | SolFe_Total | SolFe_Total_SD | SolAl_fine | SolAl_fine_SD | SolAl_coarse | SolAl_coarse_SD | SolAl_Total | SolAl_Total_SD | SolMn_fine | SolMn_fine_SD | SolMn_coarse | SolMn_coarse_SD | SolMn_Total | SolMn_Total_SD | SolZn_fine | SolZn_fine_SD | SolZn_coarse | SolZn_coarse_SD | SolZn_Total | SolZn_Total_SD | TotalFe_Total | TotalFe_Total_SD | TotalAl_Total | TotalAl_Total_SD | TotalMn_Total | TotalMn_Total_SD
I02 | 2003-09-14 | 47.967 | -11.633 | 2003-09-15 | 46.683 | -17 | 1380.0864 | 6.3512 | 0.5559 | 89.7446 | 7.6803 | 96.0958 | 7.7004 | 42.3844 | 1.9689 | 16.8894 | 2.3394 | 59.2738 | 3.0577 | 0.43476 | dl | 9.8723 | 1.1104 | 10.3071 | 1.1104 | 0.28041 | 0.031967 | 1.7769 | 0.28877 | 2.0574 | 0.29053 | 1.3922 | 0.18936 | 3.7169 | 0.45837 | 5.1091 | 0.49594 | 15.4767 | 0.70048 | 66.2634 | 3.8593 | 81.7401 | 3.9223 | 9.9963 | 0.19888 | 57.6575 | 2.5612 | 67.6538 | 2.5689 | 18.2607 | 0.45694 | 8.9465 | 0.50311 | 27.2073 | 0.67964 | 1.2009 | 0.20259 | 0.74785 | 0.10727 | 1.9488 | 0.22924 | 4.8646 | 0.4918 | 0.60789 | 0.15508 | 5.4725 | 0.51567 | 1.0072 | dl | 0.65213 | dl | 1.6593 | dl | 14.8094 | 0.32253 | 5.8032 | 0.77898 | 20.6126 | 0.84311 | 26.2806 | 1.2569 | 23.7252 | 1.882 | 50.0059 | 2.2632 | 0.1613 | 0.018734 | 0.032384 | 0.010316 | 0.19369 | 0.021386 | 58.3314 | 0.3933 | 76.1458 | 1.1505 | 134.4772 | 1.2159
I03 | 2003-09-15 | 46.683 | -17.033 | 2003-09-16 | 43.067 | -19.617 | 1489.8793 | 6.1681 | 0.74168 | 140.5339 | 9.0664 | 146.702 | 9.0966 | 37.3763 | 3.8642 | 4.0414 | 1.5309 | 41.4176 | 4.1564 | 0.64485 | 0.21366 | 16.2052 | 1.3685 | 16.8501 | 1.3851 | 0.44372 | 0.075698 | 2.7477 | 0.31969 | 3.1914 | 0.32853 | 1.299 | 0.10927 | 4.7034 | 0.39498 | 6.0024 | 0.40981 | 11.5694 | 1.2293 | 138.5145 | 16.8384 | 150.0839 | 16.8832 | 4.313 | 0.40406 | 38.6976 | 1.0435 | 43.0106 | 1.119 | 20.7252 | 0.2409 | 15.3062 | 1.8915 | 36.0314 | 1.9068 | 0.92407 | 0.26532 | 0.92494 | 0.11431 | 1.849 | 0.2889 | 6.6776 | 0.58665 | 6.665 | 0.56795 | 13.3427 | 0.81653 | 0.85913 | dl | 0.93296 | dl | 1.7921 | dl | 13.7294 | 0.49613 | 9.3224 | 0.3534 | 23.0517 | 0.60912 | 26.5151 | 1.1341 | 35.9808 | 1.7375 | 62.4959 | 2.0748 | 0.13653 | 0.01673 | 0.021375 | dl | 0.15791 | 0.01673 | 46.4152 | 0.58789 | 54.4929 | 0.90787 | 100.9081 | 1.0816 | 35.8372 | 1.2761 | 53.5655 | 2.5056 | 89.4027 | 2.8118 | 111.0183 | 5.0757 | 163.7816 | 4.5668 | 274.7999 | 6.8278 | 6.5082 | 0.28649 | 7.595 | 0.21299 | 14.1032 | 0.35699 | 61.5773 | 13.1166 | 39.9091 | 4.5697 | 101.4864 | 13.8898
I04 | 2003-09-16 | 43.05 | -19.633 | 2003-09-17 | 39.433 | -21.55 | 1424.6313 | 5.8137 | 0.67283 | 69.9488 | 1.9586 | 75.7625 | 2.0709 | 38.9173 | 2.5619 | 5.4314 | 0.62139 | 44.3487 | 2.6362 | 0.76712 | 0.235 | 8.443 | 0.24731 | 9.2101 | 0.34115 | 0.7045 | 0.075912 | 1.6619 | 0.19459 | 2.3664 | 0.20888 | 2.3256 | 0.32083 | 13.2967 | 0.44571 | 15.6223 | 0.54917 | 2.0027 | 0.65785 | 48.8966 | 1.7162 | 50.8993 | 1.838 | 2.1826 | 0.065328 | 31.8258 | 1.1464 | 34.0084 | 1.1483 | 52.2256 | 0.41869 | 22.1827 | 0.77448 | 74.4083 | 0.88041 | 0.63336 | 0.13109 | 1.0572 | 0.13743 | 1.6905 | 0.18992 | 6.1198 | 0.56996 | 3.9362 | 0.85539 | 10.056 | 1.0279 | 0.89885 | 0.20638 | 3.7708 | 0.2053 | 4.6697 | 0.2911 | 11.9613 | 0.43147 | 8.8401 | 0.83831 | 20.8015 | 0.94283 | 57.894 | 1.1532 | 42.3969 | 1.8157 | 100.2909 | 2.151 | 0.03834 | dl | 0.031524 | 0.010566 | 0.049636 | 0.010566 | 43.5119 | 0.4723 | 36.7729 | 0.49933 | 80.2848 | 0.68732 | 173.9134 | 6.4492 | 231.1031 | 2.3258 | 405.0165 | 6.8557 | 660.6826 | 20.0205 | 1160.869 | 46.2591 | 1821.5516 | 50.4056 | 20.6326 | 0.67333 | 63.541 | 1.1677 | 84.1736 | 1.3479 | 74.705 | 17.1892 | 103.292 | 4.138 | 177.9969 | 17.6802
I06 | 2003-09-18 | 37.183 | -25.05 | 2003-09-19 | 33.5 | -22.117 | 791.7188 | 11.0361 | 1.494 | 161.5444 | 2.1211 | 172.5805 | 2.5944 | 25.5675 | 2.3383 | 0.76398 | dl | 26.3314 | 2.3383 | 1.0484 | dl | 16.7776 | 3.832 | 17.826 | 3.832 | 0.27788 | dl | 3.4196 | 0.28416 | 3.6974 | 0.28416 | 1.2993 | 0.31131 | 5.4636 | 0.59595 | 6.7629 | 0.67236 | 18.7908 | 1.2521 | 189.3821 | 4.8745 | 208.1729 | 5.0327 | 2.2612 | 0.3196 | 8.4976 | 0.48267 | 10.7588 | 0.57889 | 6.6757 | 1.0879 | 11.0336 | 0.44997 | 17.7094 | 1.1773 | 1.3136 | dl | 0.4926 | dl | 1.8062 | dl | 1.7013 | 0.12411 | 0.77714 | 0.27292 | 2.4784 | 0.29981 | 1.1368 | dl | 1.6167 | dl | 2.7535 | dl | 7.8832 | 1.356 | 6.2532 | 0.88552 | 14.1364 | 1.6195 | 12.101 | 2.2253 | 6.922 | dl | 19.023 | 2.2253 | 0.15835 | 0.032669 | 0.040223 | dl | 0.16338 | 0.032669 | 14.4012 | 0.6829 | 14.0047 | 0.65163 | 28.4059 | 0.94392 | 2.5741 | dl | 4.7762 | 2.4496 | 7.3502 | 2.4496 | 25.7886 | 7.7917 | 35.9794 | 6.2075 | 61.768 | 9.9621 | 0.96224 | 0.2924 | 1.0868 | 0.25112 | 2.0491 | 0.38543 | 40.1372 | dl | 37.7301 | 4.6253 | 77.8673 | 4.6253
I07 | 2003-09-19 | 33.45 | -22.083 | 2003-09-20 | 29.35 | -20.9 | 1411.2098 | 5.4543 | 0.43261 | 148.8739 | 3.3855 | 154.3283 | 3.413 | 15.7089 | 3.3953 | 0.42861 | dl | 16.1376 | 3.3953 | 0.386 | 0.025315 | 16.2124 | 1.0524 | 16.5984 | 1.0528 | 0.1527 | 0.020128 | 2.9281 | 0.31626 | 3.0808 | 0.3169 | 0.94456 | 0.069965 | 4.3399 | 0.39801 | 5.2844 | 0.40412 | 9.8552 | 0.65424 | 166.4011 | 7.6135 | 176.2564 | 7.6416 | 1.2245 | 0.092272 | 9.4403 | 0.5474 | 10.6648 | 0.55512 | 9.2518 | 0.29548 | 10.2747 | 0.57726 | 19.5265 | 0.64849 | 0.73696 | dl | 0.46738 | 0.11834 | 1.2043 | 0.11834 | 2.4859 | 0.30592 | 1.5502 | 0.22225 | 4.036 | 0.37813 | 0.63775 | dl | 3.1543 | 0.29287 | 3.792 | 0.29287 | 7.3028 | 0.31098 | 6.8404 | 0.4999 | 14.1432 | 0.58874 | 12.1225 | 1.1967 | 17.7007 | 1.8437 | 29.8232 | 2.198 | 0.038948 | dl | 0.022566 | dl | 0.045013 | dl | 14.7246 | 0.52211 | 8.1404 | 0.37076 | 22.865 | 0.64036 | 11.2256 | 0.94701 | 15.2065 | 1.123 | 26.4321 | 1.469 | 40.9285 | 3.6849 | 44.7378 | 3.3577 | 85.6662 | 4.9853 | 2.2215 | 0.20496 | 1.7356 | 0.15828 | 3.9571 | 0.25896 | 42.8624 | 9.5643 | 36.9075 | 2.6224 | 79.7698 | 9.9173
I08 | 2003-09-20 | 29.35 | -20.883 | 2003-09-21 | 25.083 | -20.75 | 1433.5989 | 5.3926 | 0.4287 | 136.1632 | 9.5282 | 141.5558 | 9.5379 | 13.0301 | 2.843 | 0.42192 | dl | 13.452 | 2.843 | 0.34947 | 0.0048739 | 15.0074 | 0.48552 | 15.3568 | 0.48555 | 0.14422 | 0.019818 | 2.7534 | 0.40753 | 2.8976 | 0.40801 | 0.96399 | 0.071641 | 7.879 | 0.92379 | 8.843 | 0.92657 | 8.7494 | 0.62876 | 156.3049 | 9.059 | 165.0543 | 9.0808 | 1.5801 | 0.39221 | 9.031 | 0.48298 | 10.6112 | 0.62217 | 6.948 | 0.28934 | 10.6555 | 1.1578 | 17.6036 | 1.1934 | 0.72545 | dl | 0.63624 | 0.11524 | 1.3617 | 0.11524 | 3.8196 | 0.30879 | 5.2645 | 0.30554 | 9.084 | 0.4344 | 0.96959 | dl | 10.9316 | 0.20075 | 11.9011 | 0.20075 | 8.566 | 0.39448 | 16.6792 | 0.28674 | 25.2452 | 0.48768 | 50.8755 | 1.1467 | 16.7474 | 1.8153 | 67.6229 | 2.1472 | 0.0381 | dl | 0.04268 | 0.010002 | 0.08078 | 0.010002 | 11.9199 | 0.35863 | 9.7571 | 0.40177 | 21.6771 | 0.53855 | 25.0536 | 1.0298 | 34.6623 | 1.2348 | 59.7159 | 1.6079 | 170.0105 | 4.2038 | 251.2865 | 3.5979 | 421.297 | 5.5333 | 5.5165 | 0.26384 | 17.0608 | 0.16712 | 22.5773 | 0.31232 | 40.8469 | 9.4594 | 41.2049 | 2.7701 | 82.0519 | 9.8567
I09 | 2003-09-21 | 25.083 | -20.75 | 2003-09-21 | 23.532 | -20.678 | 443.4692 | 17.8566 | 1.4128 | 384.3619 | 25.8386 | 402.2184 | 25.8772 | 40.2922 | 1.0835 | 1.3639 | dl | 41.6562 | 1.0835 | 1.8716 | dl | 49.011 | 1.5891 | 50.8826 | 1.5891 | 0.49609 | dl | 8.096 | 1.2833 | 8.5921 | 1.2833 | 2.871 | 0.77758 | 25.3232 | 3.151 | 28.1941 | 3.2455 | 28.8659 | 2.0727 | 456.2778 | 27.1748 | 485.1436 | 27.2538 | 2.8916 | 0.57854 | 30.4012 | 1.3665 | 33.2929 | 1.4839 | 15.8793 | 1.8505 | 30.0787 | 1.6305 | 45.958 | 2.4664 | 2.3451 | dl | 0.87943 | dl | 3.2246 | dl | 2.2647 | 0.74181 | 2.2288 | 0.18864 | 4.4935 | 0.76542 | 2.8863 | dl | 10.6833 | 0.93143 | 13.5697 | 0.93143 | 11.1894 | 1.9095 | 18.6064 | 0.29473 | 29.7958 | 1.9321 | 59.4285 | 3.7696 | 66.5393 | 5.861 | 125.9677 | 6.9686 | 0.12317 | dl | 0.07181 | dl | 0.14257 | dl | 21.3959 | 1.2063 | 30.6397 | 1.1944 | 52.0356 | 1.6976 | 68.3177 | 3.4328 | 124.5874 | 3.445 | 192.9051 | 4.8634 | 620.5547 | 11.5266 | 1253.4622 | 14.2773 | 1874.0169 | 18.3496 | 18.0338 | 0.77375 | 59.3798 | 0.48718 | 77.4135 | 0.91435 | 66.3312 | dl | 64.9638 | 9.202 | 131.295 | 9.202
I10 | 2003-09-22 | 20.8 | -20.583 | 2003-09-23 | 20.233 | -17.75 | 1452.7412 | 17.822 | 1.1436 | 413.7799 | 17.9286 | 431.6019 | 17.9651 | 15.133 | 0.59879 | 0.41636 | dl | 15.5493 | 0.59879 | 2.4032 | 0.33481 | 44.466 | 3.6823 | 46.8692 | 3.6975 | 0.6793 | 0.10334 | 9.2553 | 0.76066 | 9.9346 | 0.76765 | 13.8349 | 0.87912 | 61.0854 | 2.9313 | 74.9203 | 3.0603 | 20.5409 | 2.9453 | 476.1629 | 16.5721 | 496.7038 | 16.8317 | 3.5705 | 0.43817 | 32.0572 | 0.74334 | 35.6278 | 0.86287 | 14.9214 | 2.0514 | 41.7143 | 1.9772 | 56.6357 | 2.8492 | 0.28911 | dl | 0.6225 | 0.11376 | 0.91161 | 0.11376 | 8.7648 | 0.85407 | 7.6318 | 0.38367 | 16.3966 | 0.93629 | 1.6584 | 0.20202 | 29.4342 | 0.23264 | 31.0926 | 0.30811 | 11.4103 | 0.6404 | 37.5183 | 0.90301 | 48.9286 | 1.107 | 53.7553 | 1.1344 | 29.8866 | 1.7844 | 83.642 | 2.1145 | 0.20628 | 0.017214 | 0.65263 | 0.014028 | 0.85891 | 0.022206 | 17.8165 | 0.44903 | 29.4531 | 0.43217 | 47.2696 | 0.62322 | 123.4563 | 1.3064 | 305.5673 | 2.0333 | 429.0236 | 2.4168 | 1403.6117 | 5.8697 | 5709.9688 | 32.374 | 7113.5805 | 32.9018 | 96.4427 | 0.27018 | 296.8548 | 2.1926 | 393.2975 | 2.2092 | 27.6912 | 9.4495 | 55.2889 | 2.3512 | 82.9801 | 9.7376
I11 | 2003-09-23 | 20.217 | -17.867 | 2003-09-24 | 17.133 | -19.017 | 1309.3902 | 18.1453 | 0.8382 | 290.2191 | 18.5604 | 308.3644 | 18.5793 | 11.1001 | 0.5176 | 0.46194 | dl | 11.562 | 0.5176 | 3.2307 | 0.27556 | 28.4255 | 1.2565 | 31.6562 | 1.2864 | 1.1627 | 0.073484 | 7.4268 | 0.43543 | 8.5895 | 0.44158 | 25.431 | 0.32015 | 69.7266 | 5.2027 | 95.1576 | 5.2125 | 19.4844 | 0.89646 | 316.419 | 9.665 | 335.9035 | 9.7065 | 6.7297 | 0.31234 | 51.1407 | 1.7889 | 57.8704 | 1.8159 | 14.9697 | 0.48976 | 30.8174 | 1.8282 | 45.7872 | 1.8927 | 0.48754 | 0.13641 | 0.78529 | 0.11073 | 1.2728 | 0.1757 | 6.955 | 0.56629 | 4.6283 | 0.40713 | 11.5833 | 0.69745 | 4.7296 | 0.34735 | 42.3822 | 0.41361 | 47.1118 | 0.54012 | 14.7295 | 1.0656 | 44.9213 | 0.40492 | 59.6508 | 1.14 | 56.5662 | 1.2553 | 75.4029 | 1.9749 | 131.9691 | 2.3401 | 0.39124 | 0.019559 | 0.59492 | 0.01413 | 0.98616 | 0.024129 | 15.1891 | 0.47504 | 44.7443 | 0.54065 | 59.9334 | 0.7197 | 189.2525 | 1.6753 | 316.9046 | 4.3384 | 506.1571 | 4.6506 | 2400.2993 | 7.3842 | 4572.8922 | 22.5301 | 6973.1914 | 23.7093 | 214.9066 | 1.081 | 371.6526 | 4.6592 | 586.5592 | 4.7829 | 37.6124 | 10.8322 | 55.3818 | 4.905 | 92.9942 | 11.891
I12 | 2003-09-24 | 17.15 | -19.017 | 2003-09-25 | 12.95 | -20.867 | 1194.1471 | 7.6685 | 0.53691 | 115.103 | 5.0123 | 122.7715 | 5.041 | 6.846 | 0.38477 | 0.50652 | dl | 7.3525 | 0.38477 | 0.69506 | dl | 13.736 | 0.69998 | 14.4311 | 0.69998 | 0.27038 | 0.056645 | 2.9838 | 0.58801 | 3.2542 | 0.59073 | 1.3969 | 0.14262 | 9.1705 | 0.74596 | 10.5673 | 0.75947 | 10.1462 | 0.78975 | 140.0973 | 6.8016 | 150.2435 | 6.8472 | 1.4261 | 0.21238 | 7.6903 | 0.32169 | 9.1165 | 0.38547 | 3.9587 | 0.82044 | 8.4529 | 0.45679 | 12.4116 | 0.93903 | 0.87091 | dl | 0.32659 | dl | 1.1975 | dl | 2.1309 | 0.24669 | 2.1333 | 0.41018 | 4.2642 | 0.47865 | 3.9675 | 0.34554 | 14.5198 | 0.34251 | 18.4873 | 0.48653 | 8.3066 | 1.0795 | 16.826 | 0.36056 | 25.1326 | 1.1381 | 35.1763 | 1.3969 | 27.5549 | 2.175 | 62.7312 | 2.585 | 0.046121 | dl | 0.056263 | 0.012007 | 0.10238 | 0.012007 | 10.2807 | 0.43256 | 8.6989 | 0.44347 | 18.9796 | 0.6195 | 40.0576 | 1.297 | 49.7854 | 1.2991 | 89.843 | 1.8357 | 500.2978 | 4.0877 | 568.0896 | 3.7694 | 1068.3874 | 5.5604 | 34.5001 | 0.86934 | 80.7033 | 1.1884 | 115.2033 | 1.4724 | 25.1433 | dl | 18.5148 | 3.7251 | 43.6581 | 3.7251
I13 | 2003-09-25 | 12.517 | -20.983 | 2003-09-26 | 9 | -22.133 | 1350.3234 | 5.6322 | 0.77165 | 80.6647 | 5.046 | 86.2969 | 5.1046 | 10.511 | 1.3165 | 0.44794 | dl | 10.959 | 1.3165 | 0.47828 | 0.020581 | 8.935 | 0.70524 | 9.4133 | 0.70554 | 0.34331 | 0.064363 | 2.0396 | 0.33218 | 2.383 | 0.33836 | 1.9663 | 0.095613 | 9.6595 | 0.68688 | 11.6258 | 0.6935 | 9.7396 | 0.86747 | 95.4281 | 7.5287 | 105.1677 | 7.5786 | 1.5441 | 0.089961 | 13.1308 | 1.0074 | 14.6748 | 1.0114 | 6.3401 | 0.43245 | 6.8613 | 0.52696 | 13.2014 | 0.68169 | 0.77019 | dl | 0.28882 | dl | 1.059 | dl | 3.1879 | 0.78374 | 3.2149 | 0.23184 | 6.4028 | 0.81731 | 0.94792 | dl | 14.113 | 0.30324 | 15.061 | 0.30324 | 7.9318 | 0.32082 | 18.8857 | 0.3156 | 26.8174 | 0.45003 | 30.7043 | 1.216 | 14.0671 | 1.9297 | 44.7714 | 2.2809 | 0.039871 | dl | 0.082039 | 0.01054 | 0.12191 | 0.01054 | 14.2252 | 0.37698 | 9.5442 | 0.41621 | 23.7694 | 0.56156 | 58.9667 | 0.91651 | 65.2435 | 1.1266 | 124.2102 | 1.4523 | 657.4049 | 3.5681 | 619.6517 | 3.3931 | 1277.0566 | 4.9238 | 32.4868 | 0.31715 | 81.6719 | 1.0896 | 114.1587 | 1.1348 | 20.4351 | dl | 20.7838 | 5.4119 | 41.2189 | 5.4119
I14 | 2003-09-26 | 9 | -22.133 | 2003-09-27 | 4.85 | -23.45 | 1484.4135 | 5.5713 | 0.73341 | 48.0102 | 1.9263 | 53.5815 | 2.0612 | 9.114 | 0.32983 | 0.40747 | dl | 9.5215 | 0.32983 | 0.39868 | 0.01073 | 5.1154 | 0.55177 | 5.5141 | 0.55187 | 0.4183 | 0.04666 | 1.2436 | 0.17905 | 1.6619 | 0.18503 | 1.4423 | 0.15645 | 5.8815 | 0.33528 | 7.3238 | 0.36999 | 9.8951 | 1.2472 | 57.6102 | 4.0326 | 67.5053 | 4.221 | 1.5133 | 0.15996 | 7.7941 | 0.58433 | 9.3074 | 0.60583 | 6.5122 | 0.84655 | 4.4525 | 0.38306 | 10.9647 | 0.92919 | 0.70061 | dl | 0.26273 | dl | 0.96334 | dl | 3.4843 | 0.30765 | 0.76563 | 0.15427 | 4.25 | 0.34416 | 0.6063 | dl | 4.4457 | 0.27674 | 5.052 | 0.27674 | 7.691 | 0.86688 | 8.3012 | 0.47587 | 15.9922 | 0.98891 | 19.3886 | 1.1246 | 21.404 | 1.7501 | 40.7927 | 2.0803 | 0.074069 | 0.016384 | 0.043012 | 0.0095899 | 0.11708 | 0.018985 | 13.4655 | 0.43716 | 9.7599 | 0.35535 | 23.2255 | 0.56336 | 59.7846 | 1.0308 | 40.958 | 0.96821 | 100.7426 | 1.4142 | 798.6328 | 5.9768 | 467.987 | 2.9744 | 1266.6198 | 6.676 | 24.9436 | 0.23897 | 49.855 | 0.28781 | 74.7986 | 0.37409 | 19.6589 | dl | 12.7142 | 3.2727 | 32.3731 | 3.2727
I15 | 2003-09-27 | 4.85 | -23.467 | 2003-09-28 | 0.883 | -24.717 | 1455.9847 | 4.9715 | 0.56208 | 117.4801 | 5.9642 | 122.4516 | 5.9906 | 9.5086 | 0.64177 | 0.41543 | dl | 9.924 | 0.64177 | 0.57006 | dl | 13.4262 | 0.42153 | 13.9963 | 0.42153 | 0.82239 | 0.080037 | 2.4585 | 0.2904 | 3.2809 | 0.30123 | 0.58739 | 0.1704 | 3.8248 | 0.57647 | 4.4122 | 0.60113 | 7.3502 | 0.6165 | 132.4814 | 7.6716 | 139.8316 | 7.6963 | 0.63187 | dl | 4.6391 | 0.3177 | 5.2709 | 0.3177 | 4.6786 | 0.56599 | 7.7757 | 0.47845 | 12.4543 | 0.74112 | 0.71429 | dl | 0.26786 | dl | 0.98215 | dl | 2.2738 | 0.51696 | 2.8465 | 0.16063 | 5.1203 | 0.54134 | 0.87913 | dl | 5.2401 | 0.19958 | 6.1192 | 0.19958 | 4.754 | 0.5702 | 9.8452 | 0.51058 | 14.5992 | 0.76539 | 8.7231 | 1.1421 | 21.822 | 1.7843 | 30.545 | 2.1185 | 0.036735 | dl | 0.021872 | dl | 0.042754 | dl | 9.2156 | 0.35501 | 6.379 | 0.362 | 15.5946 | 0.50702 | 4.7568 | 1.6171 | 11.5182 | 0.9645 | 16.275 | 1.8829 | 36.3332 | 5.3835 | 96.8266 | 3.5093 | 133.1598 | 6.4263 | 1.0258 | 0.16389 | 5.0314 | 0.22538 | 6.0572 | 0.27867 | 19.6735 | dl | 28.9527 | 2.579 | 48.6262 | 2.579
I16 | 2003-09-28 | 0.867 | -24.717 | 2003-09-29 | -3.833 | -25 | 1460.6886 | 7.0045 | 0.83401 | 146.0938 | 8.6467 | 153.0984 | 8.6868 | 14.5328 | 1.1781 | 0.63779 | dl | 15.1706 | 1.1781 | 0.56823 | dl | 16.3555 | 0.71571 | 16.9237 | 0.71571 | 0.9453 | 0.1101 | 3.2005 | 0.1622 | 4.1458 | 0.19603 | 0.88816 | 0.14049 | 6.2528 | 0.34629 | 7.1409 | 0.37371 | 9.3395 | 0.64091 | 165.6444 | 2.2941 | 174.9839 | 2.382 | 0.62984 | dl | 8.343 | 0.37335 | 8.9728 | 0.37335 | 7.7216 | 0.55577 | 10.5951 | 0.359 | 18.3166 | 0.66163 | 0.71199 | dl | 0.267 | dl | 0.97899 | dl | 2.1163 | 0.18232 | 4.6878 | 0.50104 | 6.8041 | 0.53318 | 0.8763 | dl | 9.7503 | 0.31197 | 10.6266 | 0.31197 | 4.7786 | 0.30928 | 13.2551 | 0.32049 | 18.0337 | 0.44539 | 18.92 | 1.1458 | 11.5828 | dl | 30.5028 | 1.1458 | 0.037496 | dl | 0.093514 | 0.0072543 | 0.13101 | 0.0072543 | 9.5055 | 0.46131 | 8.1489 | 0.29836 | 17.6544 | 0.54939 | 17.2165 | 1.0149 | 28.7102 | 1.3907 | 45.9267 | 1.7217 | 164.2838 | 4.1318 | 387.0897 | 2.8006 | 551.3734 | 4.9915 | 4.5026 | 0.26148 | 20.8128 | 0.13084 | 25.3153 | 0.29239 | 20.1215 | dl | 13.9985 | 2.4487 | 34.12 | 2.4487
I17 | 2003-09-29 | -3.833 | -25 | 2003-09-30 | -7.833 | -25 | 1463.4044 | 8.7231 | 0.63463 | 272.2426 | 15.5221 | 280.9657 | 15.5351 | 17.5692 | 2.3396 | 0.6366 | dl | 18.2058 | 2.3396 | 0.68836 | 0.21464 | 28.1686 | 1.7961 | 28.857 | 1.8089 | 2.1469 | 0.098524 | 5.5812 | 0.4459 | 7.7282 | 0.45665 | 0.89774 | 0.070491 | 7.6632 | 0.39925 | 8.5609 | 0.40543 | 14.1605 | 0.94532 | 292.7293 | 17.1586 | 306.8898 | 17.1846 | 1.2325 | 0.089602 | 18.7854 | 0.83086 | 20.0179 | 0.83568 | 10.5378 | 0.86262 | 17.0817 | 0.82936 | 27.6195 | 1.1966 | 0.71067 | dl | 0.69291 | 0.11242 | 1.4036 | 0.11242 | 3.5522 | 0.36955 | 10.3712 | 0.33322 | 13.9234 | 0.4976 | 0.87467 | dl | 16.9365 | 0.27379 | 17.8112 | 0.27379 | 8.9418 | 0.47522 | 23.9959 | 0.34341 | 32.9377 | 0.58631 | 30.056 | 1.1322 | 28.7518 | 5.1736 | 58.8078 | 5.2961 | 0.037324 | dl | 0.064107 | 0.0072428 | 0.10143 | 0.0072428 | 17.3489 | 0.36861 | 11.6872 | 0.45496 | 29.0361 | 0.58554 | 23.585 | 0.92772 | 13.9901 | 0.98768 | 37.5751 | 1.3551 | 83.8054 | 3.3614 | 82.3857 | 2.6461 | 166.1912 | 4.2779 | 2.7184 | 0.22975 | 7.7244 | 0.12944 | 10.4428 | 0.2637 | 19.8645 | dl | 20.7309 | 2.3801 | 40.5953 | 2.3801
I18 | 2003-09-30 | -7.833 | -25 | 2003-10-01 | -11.933 | -25 | 1422.441 | 9.6645 | 1.123 | 205.8245 | 5.6564 | 215.4889 | 5.7668 | 25.5136 | 3.1978 | 0.65494 | dl | 26.1685 | 3.1978 | 0.77323 | 0.28618 | 22.8851 | 0.94789 | 23.6584 | 0.99015 | 5.2485 | 0.54049 | 4.5595 | 0.36752 | 9.8081 | 0.6536 | 1.2392 | 0.20893 | 5.9641 | 0.34939 | 7.2033 | 0.40709 | 17.1397 | 1.1067 | 222.7722 | 3.5732 | 239.9119 | 3.7407 | 2.3571 | 0.088296 | 30.7124 | 0.67803 | 33.0695 | 0.68375 | 15.2702 | 0.90214 | 14.8342 | 0.27899 | 30.1044 | 0.9443 | 0.73114 | dl | 0.74627 | 0.13235 | 1.4774 | 0.13235 | 7.2684 | 0.52555 | 5.8472 | 0.44639 | 13.1156 | 0.68954 | 0.63272 | dl | 7.3574 | 0.28796 | 7.9901 | 0.28796 | 13.2351 | 0.60666 | 13.627 | 0.32074 | 26.8621 | 0.68623 | 51.3883 | 1.1557 | 40.3817 | 5.3216 | 91.77 | 5.4456 | 0.077072 | 0.017098 | 0.080499 | 0.0075484 | 0.15757 | 0.01869 | 21.5745 | 0.35626 | 33.8876 | 0.30107 | 55.462 | 0.46644 | 15.9133 | 1.0102 | 10.1305 | 1.0061 | 26.0438 | 1.4257 | 53.973 | 4.3031 | 55.5337 | 2.7501 | 109.5066 | 5.1068 | 3.9129 | 0.26074 | 9.5056 | 0.13014 | 13.4185 | 0.29141 | 44.9782 | 9.6856 | 41.1274 | 2.4053 | 86.1056 | 9.9797
I19 | 2003-10-01 | -11.933 | -25 | 2003-10-02 | -16.15 | -24.983 | 1456.5294 | 5.003 | 0.47071 | 74.2793 | 5.4667 | 79.2822 | 5.4869 | 19.6752 | 2.907 | 0.63961 | dl | 20.3148 | 2.907 | 0.37973 | 0.027503 | 8.1158 | 0.55509 | 8.4955 | 0.55578 | 3.7306 | 0.2173 | 1.8526 | 0.22666 | 5.5832 | 0.31399 | 0.97533 | 0.11843 | 2.8833 | 0.30092 | 3.8586 | 0.32338 | 11.1958 | 0.60755 | 63.979 | 3.1084 | 75.1749 | 3.1672 | 3.1127 | 0.10002 | 22.803 | 0.78575 | 25.9157 | 0.79209 | 12.0607 | 0.27766 | 5.8852 | 0.29229 | 17.9459 | 0.40314 | 0.71403 | dl | 0.60529 | 0.11357 | 1.3193 | 0.11357 | 13.4781 | 1.0988 | 2.5735 | 0.43204 | 16.0517 | 1.1807 | 0.95432 | dl | 3.1663 | 0.3126 | 4.1206 | 0.3126 | 19.6442 | 0.31988 | 10.6708 | 1.3262 | 30.3149 | 1.3642 | 27.3421 | 1.1315 | 19.5599 | 5.1995 | 46.902 | 5.3212 | 0.037121 | dl | 0.15187 | 0.007273 | 0.18899 | 0.007273 | 25.2674 | 0.37802 | 25.7482 | 0.53081 | 51.0156 | 0.65165 | 4.6157 | 0.93454 | 6.0725 | 0.95156 | 10.6882 | 1.3337 | 30.3314 | 3.5812 | 39.3594 | 3.4994 | 69.6908 | 5.007 | 3.0035 | 0.2268 | 7.6295 | 0.21275 | 10.6331 | 0.31096 | 20.1134 | dl | 11.8306 | 3.6691 | 31.944 | 3.6691
I20 | 2003-10-02 | -16.15 | -25 | 2003-10-03 | -20.25 | -25 | 1458.9003 | 5.1224 | 0.65231 | 53.3421 | 2.7902 | 58.4645 | 2.8654 | 12.5472 | 1.9243 | 0.63857 | dl | 13.1858 | 1.9243 | 0.30094 | 0.0017338 | 5.2599 | 0.3497 | 5.5609 | 0.34971 | 1.9828 | 0.18089 | 1.262 | 0.14741 | 3.2449 | 0.23335 | 0.78686 | 0.13805 | 1.9859 | 0.24886 | 2.7728 | 0.28458 | 9.8762 | 1.2251 | 47.3162 | 4.4958 | 57.1924 | 4.6597 | 2.1521 | 0.14454 | 10.2384 | 0.95523 | 12.3905 | 0.9661 | 7.5465 | 0.85903 | 3.8517 | 0.36411 | 11.3983 | 0.93301 | 0.71287 | dl | 0.26732 | dl | 0.98019 | dl | 5.5502 | 0.49486 | 6.1063 | 0.80574 | 11.6565 | 0.94557 | 0.6169 | dl | 8.0569 | 0.28048 | 8.6738 | 0.28048 | 10.5718 | 0.44122 | 16.7223 | 0.34529 | 27.2941 | 0.56027 | 21.4881 | 1.1461 | 11.597 | dl | 33.0851 | 1.1461 | 0.037602 | dl | 0.13455 | 0.0072615 | 0.17215 | 0.0072615 | 12.8057 | 0.42746 | 11.5862 | 0.31539 | 24.3919 | 0.53122 | 9.1609 | 0.91687 | 3.0611 | 1.0069 | 12.222 | 1.3618 | 21.7813 | 3.6131 | 26.7462 | 3.2466 | 48.5276 | 4.8574 | 1.2487 | 0.18416 | 3.9839 | 0.19286 | 5.2326 | 0.26666 | 19.7854 | dl | 7.6471 | 2.4955 | 27.4325 | 2.4955
I21 | 2003-10-03 | -20.25 | -25 | 2003-10-04 | -23.9 | -25 | 1432.9997 | 7.6918 | 0.59166 | 118.2006 | 9.7235 | 125.8925 | 9.7414 | 2.9484 | 0.42754 | 0.65011 | dl | 3.5985 | 0.42754 | 0.5792 | dl | 13.8698 | 1.348 | 14.449 | 1.348 | 0.15352 | dl | 2.3095 | 0.22049 | 2.463 | 0.22049 | 0.85954 | 0.1707 | 3.451 | 0.33881 | 4.3106 | 0.37938 | 10.7905 | 1.0367 | 138.1665 | 8.8701 | 148.957 | 8.9305 | 0.64201 | dl | 0.26518 | dl | 0.90719 | dl | 2.2331 | dl | 7.4048 | 0.26735 | 9.6379 | 0.26735 | 0.72575 | dl | 0.27216 | dl | 0.99791 | dl | 1.2823 | 0.12931 | 3.4958 | 0.23234 | 4.7781 | 0.2659 | 0.89323 | dl | 7.1948 | 0.20403 | 8.088 | 0.20403 | 5.3359 | 0.85119 | 11.9107 | 0.29413 | 17.2466 | 0.90058 | 110.1049 | 1.6971 | 11.8066 | dl | 121.9115 | 1.6971 | 0.075558 | 0.02079 | 0.1176 | 0.0073934 | 0.19316 | 0.022066 | 1.7116 | 0.43329 | 4.3078 | 0.29581 | 6.0194 | 0.52464 | 1.2822 | dl | 25.6734 | 1.2706 | 26.9556 | 1.2706 | 9.6495 | 3.8102 | 20.8974 | 3.3491 | 30.5469 | 5.0729 | 0.29637 | 0.22047 | 1.1412 | 0.15644 | 1.4376 | 0.27033 | 19.9933 | dl | 18.3518 | 2.6549 | 38.3451 | 2.6549
I22 | 2003-10-04 | -23.9 | -25 | 2003-10-06 | -30.867 | -28.433 | 2942.8553 | 4.7965 | 0.29064 | 71.0591 | 3.0009 | 75.8556 | 3.0149 | 2.4834 | 0.15516 | 0.31657 | dl | 2.7999 | 0.15516 | 0.28204 | dl | 7.9573 | 0.2389 | 8.2393 | 0.2389 | 0.074757 | dl | 1.4112 | 0.1374 | 1.486 | 0.1374 | 0.45422 | 0.082804 | 1.9022 | 0.16647 | 2.3564 | 0.18592 | 5.8179 | 1.7961 | 83.0453 | 5.4356 | 88.8632 | 5.7246 | 0.44609 | 0.087109 | 1.1842 | 0.13514 | 1.6303 | 0.16078 | 1.5657 | 0.3252 | 4.5324 | 0.2203 | 6.098 | 0.3928 | 0.3534 | dl | 0.13252 | dl | 0.48592 | dl | 1.5784 | 0.20802 | 3.8484 | 0.33165 | 5.4268 | 0.39149 | 0.44211 | 0.1415 | 15.6235 | 0.13836 | 16.0656 | 0.1979 | 5.3629 | 0.79745 | 16.9798 | 0.41434 | 22.3427 | 0.89867 | 0.53025 | dl | 5.7491 | dl | 5.7735 | dl | 0.044785 | 0.0083165 | 0.04327 | 0.0036009 | 0.088055 | 0.0090626 | 2.801 | 0.18459 | 3.7729 | 0.1541 | 6.5739 | 0.24046 | 1.4474 | 0.49736 | 2.8891 | 0.52303 | 4.3365 | 0.72175 | 15.4022 | 1.605 | 12.6011 | 1.2228 | 28.0033 | 2.0177 | 0.30091 | 0.10152 | 0.045601 |  | 0.34651 | 0.10152 | 15.3354 | 4.2797 | 16.6928 | 1.1574 | 32.0282 | 4.4335
I23 | 2003-10-06 | -30.867 | -28.45 | 2003-10-08 | -36.1 | -34.95 | 2803.951 | 8.2117 | 0.60955 | 248.7836 | 17.3878 | 256.9953 | 17.3985 | 4.9151 | 1.8414 | 0.33225 | dl | 5.2473 | 1.8414 | 0.53646 | 0.065669 | 25.9391 | 2.161 | 26.4756 | 2.162 | 0.30699 | 0.023085 | 5.1382 | 0.61732 | 5.4452 | 0.61775 | 0.54154 | 0.061054 | 7.6678 | 1.0871 | 8.2093 | 1.0888 | 10.5841 | 1.0557 | 287.4578 | 14.7574 | 298.0419 | 14.7951 | 0.29535 | 0.040093 | 1.3271 | 0.10649 | 1.6225 | 0.11379 | 2.1164 | 0.28891 | 15.5305 | 0.9486 | 17.6469 | 0.99162 | 0.37091 | dl | 0.13909 | dl | 0.50999 | dl | 2.0603 | 0.2419 | 11.3279 | 1.3557 | 13.3881 | 1.3772 | 0.4565 | dl | 7.8179 | 0.14312 | 8.2744 | 0.14312 | 5.6262 | 0.80175 | 14.5102 | 0.16806 | 20.1363 | 0.81917 | 10.2794 | 0.59145 | 6.0339 | dl | 16.3134 | 0.59145 | 0.058977 | 0.0085925 | 0.06421 | 0.0038277 | 0.12319 | 0.0094065 | 0.61402 | 0.1798 | 5.6717 | 0.15613 | 6.2857 | 0.23812 | 2.2089 | 0.62768 | 0.64959 | dl | 2.8585 | 0.62768 | 13.1587 | 1.6818 | 46.7568 | 1.5462 | 59.9155 | 2.2846 | 0.3385 | 0.11228 | 0.1169 | 0.065044 | 0.45539 | 0.12976 | 24.7598 | 4.5016 | 29.9482 | 1.1427 | 54.7081 | 4.6444
I24 | 2003-10-08 | -37.2 | -36.383 | 2003-10-10 | -41.9 | -42.75 | 2624.6674 | 6.8974 | 0.44517 | 251.9159 | 17.7112 | 258.8132 | 17.7168 | 3.2082 | 0.32325 | 0.35494 | dl | 3.5631 | 0.32325 | 0.31623 | dl | 25.9302 | 1.1923 | 26.2465 | 1.1923 | 0.17395 | 0.025571 | 5.3388 | 0.16431 | 5.5128 | 0.16628 | 0.34658 | 0.066703 | 7.2042 | 0.6119 | 7.5508 | 0.61553 | 8.3455 | 0.40511 | 295.2265 | 9.3368 | 303.5721 | 9.3456 | 0.35052 | dl | 1.9582 | 0.21349 | 2.3087 | 0.21349 | 1.7734 | 0.52831 | 15.2847 | 0.3307 | 17.0581 | 0.62328 | 0.39624 | dl | 0.14859 | dl | 0.54483 | dl | 0.9903 | 0.16609 | 3.9216 | 0.45626 | 4.9119 | 0.48555 | 0.52959 | dl | 3.66 | 0.1555 | 4.1896 | 0.1555 | 3.31 | 0.44531 | 6.6838 | 0.20869 | 9.9937 | 0.49179 | 1.1979 | dl | 6.4461 | dl | 6.5565 | dl | 0.02081 | dl | 0.065788 | 0.0040365 | 0.086598 | 0.0040365 | 4.6057 | 0.1944 | 3.194 | 0.16621 | 7.7997 | 0.25577 | 2.0974 | 0.47879 | 1.9286 | 0.3795 | 4.026 | 0.61095 | 21.1222 | 1.8119 | 291.8521 | 4.199 | 312.9743 | 4.5732 | 0.48549 | 0.079916 | 4.6004 | 0.70801 | 5.0859 | 0.71251 | 10.5802 | dl | 26.3424 | 1.4205 | 36.9226 | 1.4205